## Sheet1
Nibble No. | Name | Bit No. | Bit Name | Function | Value | Description | Updates and Notes
1 | FC_H | 3 | FC_7 | identify tx type | 0 | family code=24H(Transmission interval: 16 seconds)
|  | 2 | FC_6 |  | 0
|  | 1 | FC_5 |  | 1
|  | 0 | FC_4 |  | 0
| FC_L | 3 | FC_3 |  | 0
|  | 2 | FC_2 |  | 1
|  | 1 | FC_1 |  | 0
|  | 0 | FC_0 |  | 0
2 | ID_LSB | 3 | ID_7 | 24-bit ID code LSB |  | ID:0~0xFFFFFD
|  | 2 | ID_6
|  | 1 | ID_5
|  | 0 | ID_4
|  | 3 | ID_3
|  | 2 | ID_2
|  | 1 | ID_1
|  | 0 | ID_0
3 | DIR_M | 3 | DIR_7 | Wind direction |  | value in hex (Range: 0°- 359°) If invalid fill with 0x1ff
|  | 2 | DIR_6
|  | 1 | DIR_5
|  | 0 | DIR_4
| DIR_L | 3 | DIR_3
|  | 2 | DIR_2
|  | 1 | DIR_1
|  | 0 | DIR_0
4 | DIR_H | 3 | DIR_8
|  | 2 | WSP_FLAG | WSP_FLAG |  | When 'WSP_FLAG = 0', the WSP data is 10-bit. When 'WSP_FLAG = 1', the WSP data is 9-bit. | Update 2025/5/21: When increasing the number of decimal places for the average wind speed, the data length also increases accordingly.
|  | 1 | WSP_9 | Bit9 of wind speed |  | Valid when 'WSP_FLAG = 0'.
|  | 0 | WSP_8 | Bit8 of wind speed
| TMP_H | 3 | low battery |  |  | =1 low battery
|  | 2 | TMP_10 | temperature |  | value in hex 10.5 C = 1F9h -10.5 C = 127h with 400 offset added (Range: -40.0C -> 60.0C) If invalid fill with 0x7ff temperature = (TMP-400)/10(℃)
|  | 1 | TMP_9
|  | 0 | TMP_8
5 | TMP_M | 3 | TMP_7
|  | 2 | TMP_6
|  | 1 | TMP_5
|  | 0 | TMP_4
| TMP_L | 3 | TMP_3
|  | 2 | TMP_2
|  | 1 | TMP_1
|  | 0 | TMP_0
6 | HM_H | 3 | HM_7 | humidity |  | data in hex (Range: 1% - 99%) If invalid fill with 0xff
|  | 2 | HM_6
|  | 1 | HM_5
|  | 0 | HM_4
| HM_L | 3 | HM_3
|  | 2 | HM_2
|  | 1 | HM_1
|  | 0 | HM_0
7 | WIND_H | 3 | WSP_7 | 8 wind speed values |  | data in hex If invalid fill with 0x7FF One wind speed value every 2 seconds. The total of the wind speed values over the past 16 seconds (8 values) avg wind = WSP*0.51/8(m/s)
|  | 2 | WSP_6
|  | 1 | WSP_5
|  | 0 | WSP_4
| WIND_L | 3 | WSP_3
|  | 2 | WSP_2
|  | 1 | WSP_1
|  | 0 | WSP_0
8 | GUST_H | 3 | GUST_7 | gust speed |  | data in hex If invalid fill with 0xFF gust wind=GUST*0.51(m/s)
|  | 2 | GUST_6
|  | 1 | GUST_5
|  | 0 | GUST_4
| GUST_L | 3 | GUST_3
|  | 2 | GUST_2
|  | 1 | GUST_1
|  | 0 | GUST_0
9 | RAIN_HH | 3 | RAIN_15 | rainfall |  | rain counter value in hex rain=RAIN*0.254(mm)
|  | 2 | RAIN_14
|  | 1 | RAIN_13
|  | 0 | RAIN_12
| RAIN_HL | 3 | RAIN_11
|  | 2 | RAIN_10
|  | 1 | RAIN_9
|  | 0 | RAIN_8
10 | RAIN_LH | 3 | RAIN_7
|  | 2 | RAIN_6
|  | 1 | RAIN_5
|  | 0 | RAIN_4
| RAIN_LL | 3 | RAIN_3
|  | 2 | RAIN_2
|  | 1 | RAIN_1
|  | 0 | RAIN_0
11 | UVI_HH | 3 | UVI_15 | UV |  | value in hex (Range: 0uW/c㎡ to 20000uW/c㎡) If invalid fill with 0xffff
|  | 2 | UVI_14
|  | 1 | UVI_13
|  | 0 | UVI_12
| UVI_HL | 3 | UVI_11
|  | 2 | UVI_10
|  | 1 | UVI_9
|  | 0 | UVI_8
12 | UVI_LH | 3 | UVI_7
|  | 2 | UVI_6
|  | 1 | UVI_5
|  | 0 | UVI_4
| UVI_LL | 3 | UVI_3
|  | 2 | UVI_2
|  | 1 | UVI_1
|  | 0 | UVI_0
13 | LIGHT_HH | 3 | LIGHT_23 | LIGHT |  | value in hex (Range: 0.lux -> 300,000.0lux) If invalid fill with 0xffffff light = LIGHT/10(lux)
|  | 2 | LIGHT_22
|  | 1 | LIGHT_21
|  | 0 | LIGHT_20
| LIGHT_HL | 3 | LIGHT_19
|  | 2 | LIGHT_18
|  | 1 | LIGHT_17
|  | 0 | LIGHT_16
14 | LIGHT_MH | 3 | LIGHT_15
|  | 2 | LIGHT_14
|  | 1 | LIGHT_13
|  | 0 | LIGHT_12
| LIGHT_ML | 3 | LIGHT_11
|  | 2 | LIGHT_10
|  | 1 | LIGHT_9
|  | 0 | LIGHT_8
15 | LIGHT_LH | 3 | LIGHT_7
|  | 2 | LIGHT_6
|  | 1 | LIGHT_5
|  | 0 | LIGHT_4
| LIGHT_LL | 3 | LIGHT_3
|  | 2 | LIGHT_2
|  | 1 | LIGHT_1
|  | 0 | LIGHT_0
16 | CRC_H | 3 | CRC_7 | CRC |  | Polynomial = 0x31,initial = 0x00 ,First 15 bytes CRC8 value
|  | 2 | CRC_6
|  | 1 | CRC_5
|  | 0 | CRC_4
| CRC_L | 3 | CRC_3
|  | 2 | CRC_2
|  | 1 | CRC_1
|  | 0 | CRC_0
17 | CHECKSUM_H | 3 | SUM_7 | Checksum |  | First 16 bytes checksum value
|  | 2 | SUM_6
|  | 1 | SUM_5
|  | 0 | SUM_4
| CHECKSUM_L | 3 | SUM_3
|  | 2 | SUM_2
|  | 1 | SUM_1
|  | 0 | SUM_0 |  |  |  | Note: The initial version of the protocol ends here — 17-byte version protocol.
18 | pressure | 23 | WSP_10 | Bit10 of wind speed |  |  | Note: This section is only valid in the 25-byte version of the protocol.
|  | 22 | no used | no used | 0
|  | 21 | no used | no used | 0
|  | 20 | no used | no used | 0
|  | 19 | no used | no used | 0
|  | 18 | no used | no used | 0
|  | 17 | no used | no used | 0
|  | 16 | PRE_16 | pressure |  | unit: hpa eg: 0x018A9E for 1010.22hpa(Range:300.00~1200.00 hpa) If invalid fill with (0x1FFFF) pressure = PRE/100(hpa)
19 |  | 15 | PRE_15
|  | 14 | PRE_14
|  | 13 | PRE_13
|  | 12 | PRE_12
|  | 11 | PRE_11
|  | 10 | PRE_10
|  | 9 | PRE_9
|  | 8 | PRE_8
20 |  | 7 | PRE_7
|  | 6 | PRE_6
|  | 5 | PRE_5
|  | 4 | PRE_4
|  | 3 | PRE_3
|  | 2 | PRE_2
|  | 1 | PRE_1
|  | 0 | PRE_0
21 | pressure checksum | 7 | SUM_7 | The sum of the 18th to 20th bytes checksum |  | if the 18th to 20th bytes is 0x018a9e,so 0x01+0x8a+0x9e = 0x129,this byte value is 0x29
|  | 6 | SUM_6
|  | 5 | SUM_5
|  | 4 | SUM_4
|  | 3 | SUM_3
|  | 2 | SUM_2
|  | 1 | SUM_1
|  | 0 | SUM_0 |  |  |  | Note: After adding the barometric pressure module, the protocol ends here — 21-byte version of the protocol.
22 | ID_HSB | 7 | ID_23 | 24-bit ID code |  | ID:0~0xFFFFFD
|  | 6 | ID_22
|  | 5 | ID_21
|  | 4 | ID_20
|  | 3 | ID_19
|  | 2 | ID_18
|  | 1 | ID_17
|  | 0 | ID_16
23 | ID_MSB | 7 | ID_15
|  | 6 | ID_14
|  | 5 | ID_13
|  | 4 | ID_12
|  | 3 | ID_11
|  | 2 | ID_10
|  | 1 | ID_9
|  | 0 | ID_8
24 | CRC2 | 3 | CRC_7 | CRC2 |  | Polynomial = 0x31,initial = 0x00 ,First 23 bytes CRC8 value
|  | 2 | CRC_6
|  | 1 | CRC_5
|  | 0 | CRC_4
|  | 3 | CRC_3
|  | 2 | CRC_2
|  | 1 | CRC_1
|  | 0 | CRC_0
25 | CHECKSUM2 | 3 | SUM_7 | Checksum2 |  | First 24 bytes checksum value
|  | 2 | SUM_6
|  | 1 | SUM_5
|  | 0 | SUM_4
|  | 3 | SUM_3
|  | 2 | SUM_2
|  | 1 | SUM_1
|  | 0 | SUM_0 |  |  |  | Update 2025/1/8: Protocol ends here after increasing the ID length on
For WS69 and WH65 The wind speed coefficient is 0.51 m/s per count; The rain gauge coefficient is 0.254 mm per count.
WS69 WH65UART format: baud rate:9600, parity:NONE, bits:8, stop:1
UV value | UVI
0 -> 98 | 0
99->539 | 1
540->999 | 2
1000->1399 | 3
1400->1842 | 4
1843->2291 | 5
2292->2733 | 6
2734->3137 | 7
3138->3647 | 8
3648->4195 | 9
4196->4706 | 10
4707->5208 | 11
5209->5734 | 12
5735->6275 | 13
6276->6777 | 14
>=6778 | 15